## Intro
Landscaping Water Budget Calculations
This handout describes the equations and values used for water budget calculations to design a landscape, as required by SMC 19.37 and pursuant to State Law. For more details on landscaping, irrigation and usable open space requirements, see SMC 19.37.
BACKGROUND |  | Refer to the Landscaping Requirements and Landscaping Resources handouts and Chapter 19.37 of the Sunnyvale Municipal Code for more information. Please contact the Planning Division if you have any questions.
The City of Sunnyvale has adopted additional water-efficient landscaping and irrigation regulations, pursuant to State Law. These regulations are anticipated to stretch our limited water supplies, reduce water waste in irrigation, and increase drought resistance.
In addition to minimum required landscaped areas and usable open space, the following projects are subject to water efficiency design, planting and irrigation requirements:
· Single-family and duplex projects: Installation of 500 sq. ft. or more of landscaping in conjunction with NEW construction of a dwelling unit on an existing lot.
· All other projects: New landscaping installations 500 sq. ft. or more or rehabilitated landscaping projects 1,000 sq. ft. or more.
Landscaping and irrigation plans are required to be prepared by a certified professional, unless the project includes less than 2,500 sq. ft. of landscaped area.
WATER EFFICIENCY DESIGN
Landscaping projects that require review and approval by the Planning Division are required to be based on one of two landscaping design options:
· Option 1: NO turf/lawn or high water use plants and at least 80% of plants intalled are native, low water or no water use plants. Refer to the Landscaping Resources handout.
· Option 2: If the turf limitation is not selected, landscaping shall be designed based on water budget calculations.
Completed water budget calculation worksheets are required to be submitted if Option 2 is selected. This handout includes the water budget calculation worksheets and instructions for OPTION 2 for residential projects. For mixed use projects, consult with the Planner on duty to determine if the calculation worksheets for nonresidential projects or a combination is appropriate.
(Updated 6/2016)
Updated 10/2010
(Updated 10/13/2010)
(Updated 6/2016)

## MAWA-Residential Projects
MAXIMUM APPLIED WATER ALLOWANCE PROJECT #: |  |  | The "MAWA" is the maximum amount of water that should be used on the landscaping project annually. Design the landscaping project by choosing plants and water features with water uses that will not exceed the MAWA (see ETWU). To calculate the MAWA:
MAWA = (ETo) x (0.62) x [(0.55 x LA)+(0.45 x SLA)]
ETo** | San Jose (Sunnyvale)
| 45.3 | ETo (inches/year)
Enter total project Landscaped Area | 2400 | LA (square feet) | 1) Enter total landscaped area, including Special Landscaped Area (SLA).
Enter Special Landscaped Area | 500 | SLA (square feet) | 2) Enter square footage of SLA, if any This is required for additional water allowed for SLA ("0.45" accounts for the additional water allowed to equal a factor of "1" for SLA).
RESULTS:
| 43392.87 | MAWA (gallons/year)
3) If completing this form electronically, the MAWA will be calculated automatically. If completing this form manually, calculate the MAWA by plugging in the values for "LA" and "SLA" into the MAWA equation.
** Eto Values derived from Appendix A of the CA Model Water Efficient Landscape Ordinance, CA Dept. of Water Resources
MAWA= | Maximum applied water allowance (gallons per year)
ETo = | Reference Evapotranspiration (inches per year)
0.55 = | ET Adjustment Factor (ETAF) for residential projects
LA = | Planted landscaped area including SLA and not including hardscapes. Also include surface area of water features not using recycled water.
0.62 = | Conversion Factor (to gallons per square foot)
SLA = | Portion of the Landscaped Area identified as Special Landscaped Area. Also include surface area of water features using recycled water.
0.45 = | The additional ET Adjustment Factor for SLA (1.0 - 0.55 = 0.45)
KEY TERMS
ET Adjustment Factor (ETAF) means a factor that, when applied to reference evapotranspiration, adjusts for plant factors and irrigation efficiency, two major influences upon the amount of water that needs to be applied to the landscaped area.
Special Landscaped Area (SLA) means an area of the landscaping dedicated solely to edible plants, recreational areas, areas irrigated with recycled water, water features using recycled water, and areas dedicated to active play such as parks, sports fields, golf courses, and where turf provides a playing surface.
Water Feature means a design element where open water performs an aesthetic or recreational function. Water features include ponds, lakes, waterfalls, fountains, artificial streams, spas, and swimming pools (where water is artificially supplied).
Recreational Areas means areas designated for active play, recreation or public assembly in parks, sports fields, picnic grounds, amphitheaters or golf course tees, fairways, roughs, surrounds and greens on any private property, excluding private single-family and two-family dwelling properties.
(Updated 6/2016)
Note on B5: Enter total landscaped area, including SLA and surface area of water features not using recycled water, but not including hardscapes
Note on B6: Enter special landscaped area (see definition below)

## ETWU-Residential Projects
ESTIMATED TOTAL WATER USE |  |  |  |  | PROJECT #: |  | The "ETWU" is determined from the design plans and selected plants and water features. It provides an estimate of the water needed annually to keep the landscaping healthy and attractive, and to sustain any water features (if included). The resulting ETWU value must be less than the MAWA value. To calculate the ETWU:
ETWU = (ETo) x (0.62) x [(PF x HA)/IE + SLA]
Irrigation Efficiency Values | [6 empty] | 1) Enter information in the Hydrozone Table below by referring to the completed landscaping plan. Enter each hydrozone and indicate the plant water use type, plant factor (PF) and size of area (HA).
Drip System | 0.81 | ETWU = | Estimated total water use per year (gallons per year)
Overhead Spray System | 0.75 | ETo = | Reference Evapotranspiration (inches per year) |  |  |  |  | ▪ Plants with similar water needs shall be grouped together in hydrozones (see Ch. 19.37 of the Sunnyvale Municipal Code for more detailed requirements).
Water Feature/Other | 0.75 | PF = | Plant Factor from WUCOLS* or equivalent reference subject to approval
|  | HA = | Hydrozone Area (square feet) |  |  |  |  | ▪ Refer to WUCOLS* and other resources (see Landscaping Resources handout) for lists of plants and their water needs, or consult your local nursery. If you know the plant water use type, but not the specific "Plant Factor", choose the middle number in the range provided (e.g., for low water use plant, choose 0.2).
Plant Water Use Type | Plant Factor | SLA = | Special Landscaped Area (square feet)
Very Low | 0 - 0.1 | 0.62 = | Conversion Factor (to gallons per square foot)
Low | 0.2 - 0.3 | IE = | Average Irrigation Efficiency (minimum 0.75, assumed to be 0.76 for overhead spray system and 0.81 for drip system) |  |  |  |  | ▪ For areas that mix plants with different water uses, the plant factor is based on the proportion of the respective plant factors (e.g., if half of a 500 square foot area area is high water use at 0.8 and the other half is moderate at 0.5, enter 0.8 for 250 square feet of area and 0.5 for the other 250 square feeet of area); OR use the higher water using plant factor (e.g. taking the example above, enter 0.8 for all 500 square feet of area). High water use plants can only be mixed with moderate water use plants in a hydrozone.
Moderate | 0.4 - 0.6
High | 0.7 - 1.0
Water Feature (High) | 1
SLA | 1
HYDROZONE TABLE
Hydrozone | Plant Water Use Type(s) | Plant Factor (PF) | Irrigation Type | Irrigation Efficiency (IE) | Hydrozone Area (HA) (sq ft) | [PF x HA]/IE (sq ft) |  | ▪ All water features not using recycled water shall be considered a high water use hydrozone with Plant Factor of 1.0 and Irrigation Effiiency of 0.75. ▪ Include temporary irrigated areas in the low water use hydrozone.
Zone 1 | Very Low | 0.1 | Drip System | 0.81 | 880 | 108.642
Zone 2 | Moderate | 0.6 | Overhead Spray System | 0.75 | 20 | 16 | 2) Multiply the Plant Factor by the size of the hydrozone area for each hydrozone (PF x HA) and divide by the applicable irrigation efficiency value (minimum 0.75). Add all of the (PF x HA)/IE values together.
Zone 3 | Water Feature (High) | 1 | Water Feature/Other | 0.75 | 600 | 800
Zone 4 | Low | 0.2 | Drip System | 0.81 | 400 | 98.7654
3) If completing this form electronically, the ETWU will be calculated automatically. If completing this form manually, calculate the ETWU by plugging in the values for "PF x HA" (sum of all hydrozones), "IE" and "SLA" into the ETWU equation.
4) The resulting ETWU value must be less than the MAWA. If the resulting ETWU value is greater than the MAWA, modify your landscaping design drawings by considering lower water use plants to replace turf or other high water use plants.
KEY TERMS
| SLA | 1 |  |  | 500 |  | * WUCOLS means the Water Use Classification of Landscape Species published by the University of California cooperative Extension, the Department of Water Resources and the Bureau of Reclamation, 2000. (http://www.water.ca.gov/wateruseefficiency/docs/wucols00.pdf)
|  | Sum |  |  | 2400 | 1023.4074
Irrigation Efficiency (IE) means the measurement of the amount of water beneficially used divided by the amount of water applied. Irrigation efficiency is derived from measurements and estimates of irrigation system characteristics and management practices.
RESULTS |  |  | 1111936.32
MAWA = | 43392.87 | ETWU = | 42786.4204 |  |  | gallons/year | Plant Factor (PF) is a factor, when multiplied by Eto, estimates the amount of water needed by plants. For purpose of calculation of the ETWU, use values from WUCOLS, or equivalent reference subject to approval by the Planning Division.
ETWU must be less than or equal to MAWA
ETWU complies with MAWA
(Updated 3/2017)
Note on F34: Area should equal Landscaped Area entered in MAWA calculation (cell B5).
Note on A16: Enter hydrozone name/label corresponding to landscaping and irrigation plans
Note on C16: Enter plant factor. If you know the plant water use type, but not the specific plant factor, choose the middle number in the range provided above (e.g., for low water use plants, choose 0.2).
Note on F16: Enter size of hydrozone area (square feet)

## Single-Family Example
Example of a simple landscaping plan and water budget calculations
Total Landscaped Area (including water feature and excluding hardscape) = 3,300 square feet
Estimated Total Water Use CANNOT EXCEED Maximum Applied Water Allowance
Maximum Applied Water Allowance (MAWA):
MAWA = (ETo) (0.62) [(0.55x LA) + (0.45 x SLA)]
| MAWA = | (45.3) (0.62) [(0.55 x 3300) + (0.45 x 0)]
| = | 50,976 gallons per year
Estimated Total Water Use (ETWU):
Hydrozone Table for Calculating ETWU
| Hydrozone | Plant Water Use Type(s) | Plant Factor (PF) | Area (HA) | Irrigation Efficiency | [PF x HA]/IE (square feet)
|  |  |  | (square feet) | (IE)
| 1 | Low water use | 0.1 | 850 | 0.81 | 104.9383
| 2 | Moderate water use | 0.4 | 50 | 0.81 | 24.6914
| 3 | Low water use | 0.2 | 1500 | 0.81 | 370.3704
| 4 | Water Feature/Pool | 1.0 | 900 | 0.75 | 1200
|  |  | Sum of [PF x HA]/IE = |  |  | 1700
ETWU = (45.3)(0.62)(1700)
Estimated Total Water Use = 47,746 gallons per year
Graphic obtained from GardenSoft CD software, “Water-Wise Gardening for Santa Clara County” and slightly modified
ETWU 47,746 is less than MAWA 50,976 þ ETWU complies with MAWA
Hydrozone 4 900 sq. ft. Plant factor 1.0
Hydrozone 3 1500 sq. ft. Plant factor 0.2
Hydrozone 2 50 sq. ft. Plant factor 0.4
Hydrozone 1 850 sq. ft. Plant factor 0.1
low